## PCR Table
Pavement to CAVFS Width Ratio (PCR) Table
| TimeStep | Precipitation Value | Pavement to CAVFS Width Ratio | TimeStep | Precipitation Value | Pavement to CAVFS Width Ratio | TimeStep | Precipitation Value | Pavement to CAVFS Width Ratio
| 15 min | Puget East 24 | 19.8 | 15 min | Puget West 32 | 11.4632 | 15 min | Vancouver 38 | 10.89
| 15 min | Puget East 28 | 17.424 | 15 min | Puget West36 | 10.6244 | 15 min | Vancouver 40 | 10.89
| 15 min | Puget East 32 | 13.2 | 15 min | Puget West40 | 9.9 | 15 min | Vancouver 44 | 10.1302
| 15 min | Puget East 36 | 11.773 | 15 min | Puget West44 | 8.8898 | 15 min | Vancouver 48 | 9.075
| 15 min | Puget East 40 | 10.89 | 15 min | Puget West48 | 7.92 | 15 min | Vancouver 52 | 8.2189
| 15 min | Puget East 44 | 9.68 | 15 min | Puget West52 | 6.9143 | 15 min | Vancouver 56 | 7.0258
| 15 min | Puget East 48 | 8.712 | 15 min | Puget West56 | 5.9671 | 15 min | Vancouver 60 | 7.3831
| 15 min | Puget East 52 | 7.5103 | 15 min | Puget West60 | 5.6571 | 1 hour | Vancouver 70 | 6.6
| 15 min | Puget East 56 | 7.0258 | 1 hour | Puget West70 | 5.7316 | 1 hour | Vancouver 80 | 5.7316
| 15 min | Puget East 60 | 6.313 | 1 hour | Puget West80 | 4.6839
| 1 hour | Puget East 70 | 6.6 | 1 hour | Puget West90 | 3.7878
How to use this table. For LID Feasibility, designer picks the time series in MGSFlood for the TDA. For the pavement width flowing to proposed CAVFS, divide the pavement width by the "Pavement to CAVFS width ratio" to get the required width of CAVFS needed to meet the LID standard. The length of the CAVFS should be as long as the section of pavement flowing to the CAVFS. The overall assumption is that the underlying soils and the CAVFS material have at least 0.3 inches per hour for the saturated hydraulic conductivity. The CAVFS is on 3:1 slopes.

## Examples
Example 1
Project is in Puget East 44; there's 20,000 ft2 flowing to the CAVFS. The width of roadway flowing to the CAVFS is 20 feet (12 foot lane and 8 foot shoulder). For Puget East 44, the pavement to CAVFS
ratio = 9.68. The minimum CAVFS to meet the LID standard = 20/9.68 = 2.1 ft.
The length of roadway and CAVFS = |  |  |  | 1000 | ft
When modeling the CAVFS in MGSFLood, I needed a 2.2ft wide CAVFS to meet LID criteria.
Example 2
Project is in Puget West 60; there's 50,000 ft2 flowing to the CAVFS. The width of roadway flowing to the CAVFS is 32 feet (two 12 foot lanes and 8 foot shoulder). For Puget West 60, the pavement to CAVFS
ratio = 5.66. The minimum CAVFS to meet the LID standard = 32/5.66 = 5.7 ft.
The length of roadway and CAVFS = |  |  |  | 1562.5 | ft
When modeling the CAVFS in MGSFLood, I needed a 5.8ft wide CAVFS to meet LID criteria.
Example 3
Project is in Vancouver 52; there's 80,000 ft2 flowing to the CAVFS. The width of roadway flowing to the CAVFS is 44 feet (three 12 foot lanes and 8 foot shoulder). For Vancouver 52, the pavement to CAVFS
ratio = 8.22. The minimum CAVFS to meet the LID standard = 44/8.22 = 5.4 ft.
The length of roadway and CAVFS = |  |  |  | 1818.1818 | ft
When modeling the CAVFS in MGSFLood, I needed a 5.4ft wide CAVFS to meet LID criteria.
Example 4
Project is in Puget East 60; there's 10,000 ft2 flowing to the CAVFS. The width of roadway flowing to the CAVFS is 16 feet (12 foot lane and 4 foot shoulder). For Puget East 60, the pavement to CAVFS
ratio = 6.31. The minimum CAVFS to meet the LID standard = 16/6.31 = 2.5 ft.
The length of roadway and CAVFS = |  |  |  | 625 | ft
When modeling the CAVFS in MGSFLood, I needed a 2.8ft wide CAVFS to meet LID criteria.
Example 5
Project is in Puget West 44; there's 7,000 ft2 flowing to the CAVFS. The width of roadway flowing to the CAVFS is 16 feet (12 foot lane and 4 foot shoulder). For Puget West 44, the pavement to CAVFS
ratio = 8.89. The minimum CAVFS to meet the LID standard = 16/8.89 = 1.8 ft.
The length of roadway and CAVFS = |  |  |  | 437.5 | ft
When modeling the CAVFS in MGSFLood, I needed a 2.0 ft wide CAVFS to meet LID criteria.
Example 6
Project is in Vancouver 40; there's 7,000 ft2 flowing to the CAVFS. The width of roadway flowing to the CAVFS is 16 feet (12 foot lane and 4 foot shoulder). For Vancouver 40, the pavement to CAVFS
ratio = 10.89. The minimum CAVFS to meet the LID standard = 16/10.89 = 1.5 ft.
The length of roadway and CAVFS = |  |  |  | 437.5 | ft
When modeling the CAVFS in MGSFLood, I needed a 1.7 ft wide CAVFS to meet LID criteria.
The three above examples show that the pavement to CAVFS width ratio gives pretty good estimates of the CAVFS width needed to meet the LID criteria.
| Example # | Estimated CAVFS width based on Pavement to CAVFS width Ratio (ft) | Calculated CAVFS width (ft) | Difference (ft)
| 1 | 2.1 | 2.2 | 0.1
| 2 | 5.7 | 5.8 | 0.1
| 3 | 5.4 | 5.4 | 0
| 4 | 2.5 | 2.8 | 0.3
| 5 | 1.8 | 2 | 0.2
| 6 | 1.5 | 1.7 | 0.2

## Raw Data
MGSFLOOD Project Report
TimeStep | Precipitation Value | Pass Runoff Treatment? (91% min) | Treated (%) | Infiltrated (%) | Pass LID Duration Criteria? | Pass Flow Duration Criteria? | Pavement Area (ft2) | Pavement Area (acres) | CAVFS Footprint (ft2) | CAVFS Footprint (acre) | CAVFS Length | CAVFS Width | Pavement to CAVFS Width Ratio
15 min | Puget East 24 | Fail | 78.82 | 75.52 | Pass | Fail | 43560 | 1 | 2200 | 0.050505 | 1000 | 2.2 | 19.8
15 min | Puget East 28 | Fail | 78.25 | 75.18 | Pass | Fail | 43560 | 1 | 2500 | 0.057392 | 1000 | 2.5 | 17.424
15 min | Puget East 32 | Fail | 84.79 | 82.47 | Pass | Fail | 43560 | 1 | 3300 | 0.075758 | 1000 | 3.3 | 13.2
15 min | Puget East 36 | Fail | 85.26 | 83.09 | Pass | Fail | 43560 | 1 | 3700 | 0.08494 | 1000 | 3.7 | 11.773
15 min | Puget East 40 | Fail | 84.75 | 82.63 | Pass | Fail | 43560 | 1 | 4000 | 0.091827 | 1000 | 4 | 10.89
15 min | Puget East 44 | Fail | 85.5 | 83.55 | Pass | Fail | 43560 | 1 | 4500 | 0.10331 | 1000 | 4.5 | 9.68
15 min | Puget East 48 | Fail | 86.01 | 84.19 | Pass | Fail | 43560 | 1 | 5000 | 0.11478 | 1000 | 5 | 8.712
15 min | Puget East 52 | Fail | 88.15 | 86.58 | Pass | Fail | 43560 | 1 | 5800 | 0.13315 | 1000 | 5.8 | 7.5103
15 min | Puget East 56 | Fail | 88.22 | 86.7 | Pass | Fail | 43560 | 1 | 6200 | 0.14233 | 1000 | 6.2 | 7.0258
15 min | Puget East 60 | Fail | 89.44 | 88.06 | Pass | Fail | 43560 | 1 | 6900 | 0.1584 | 1000 | 6.9 | 6.313
1 hour | Puget East 70 | Fail | 87.44 | 86.17 | Pass | Fail | 43560 | 1 | 6600 | 0.15152 | 1000 | 6.6 | 6.6
15 min | Puget West 32 | Fail | 84.27 | 82.22 | Pass | Fail | 43560 | 1 | 3800 | 0.087236 | 1000 | 3.8 | 11.4632
15 min | Puget West36 | Fail | 84.04 | 82.05 | Pass | Fail | 43560 | 1 | 4100 | 0.094123 | 1000 | 4.1 | 10.6244
15 min | Puget West40 | Fail | 83.37 | 81.44 | Pass | Fail | 43560 | 1 | 4400 | 0.10101 | 1000 | 4.4 | 9.9
15 min | Puget West44 | Fail | 83.73 | 81.94 | Pass | Fail | 43560 | 1 | 4900 | 0.11249 | 1000 | 4.9 | 8.8898
15 min | Puget West48 | Fail | 84.78 | 83.17 | Pass | Fail | 43560 | 1 | 5500 | 0.12626 | 1000 | 5.5 | 7.92
15 min | Puget West52 | Fail | 86.16 | 84.73 | Pass | Fail | 43560 | 1 | 6300 | 0.14463 | 1000 | 6.3 | 6.9143
15 min | Puget West56 | Fail | 88.26 | 87.01 | Pass | Fail | 43560 | 1 | 7300 | 0.16758 | 1000 | 7.3 | 5.9671
15 min | Puget West60 | Fail | 88.24 | 87.02 | Pass | Fail | 43560 | 1 | 7700 | 0.17677 | 1000 | 7.7 | 5.6571
1 hour | Puget West70 | Fail | 82.41 | 81.11 | Pass | Fail | 43560 | 1 | 7600 | 0.17447 | 1000 | 7.6 | 5.7316
1 hour | Puget West80 | Fail | 84.56 | 83.48 | Pass | Fail | 43560 | 1 | 9300 | 0.2135 | 1000 | 9.3 | 4.6839
1 hour | Puget West90 | Pass | 91.49 | 90.81 | Pass | Fail | 43560 | 1 | 11500 | 0.264 | 1000 | 11.5 | 3.7878
15 min | Vancouver 38 | Fail | 85.19 | 83.09 | Pass | Fail | 43560 | 1 | 4000 | 0.091827 | 1000 | 4 | 10.89
15 min | Vancouver 40 | Fail | 83.93 | 81.79 | Pass | Fail | 43560 | 1 | 4000 | 0.091827 | 1000 | 4 | 10.89
15 min | Vancouver 44 | Fail | 83.41 | 81.35 | Pass | Fail | 43560 | 1 | 4300 | 0.098714 | 1000 | 4.3 | 10.1302
15 min | Vancouver 48 | Fail | 84.19 | 82.29 | Pass | Fail | 43560 | 1 | 4800 | 0.11019 | 1000 | 4.8 | 9.075
15 min | Vancouver 52 | Fail | 85.22 | 83.47 | Pass | Fail | 43560 | 1 | 5300 | 0.12167 | 1000 | 5.3 | 8.2189
15 min | Vancouver 56 | Fail | 87.53 | 86.02 | Pass | Fail | 43560 | 1 | 6200 | 0.14233 | 1000 | 6.2 | 7.0258
15 min | Vancouver 60 | Fail | 84.21 | 82.56 | Pass | Fail | 43560 | 1 | 5900 | 0.13545 | 1000 | 5.9 | 7.3831
1 hour | Vancouver 70 | Fail | 87.44 | 86.17 | Pass | Fail | 43560 | 1 | 6600 | 0.15152 | 1000 | 6.6 | 6.6
1 hour | Vancouver 80 | Fail | 87.35 | 86.2 | Pass | Fail | 43560 | 1 | 7600 | 0.17447 | 1000 | 7.6 | 5.7316
How to use this table.
For LID Feasibility, designer picks the time series for the TDA. For the pavement width flowing to proposed CAVFS, divide the pavement width by the "Pavement to CAVFS width ratio" to get
the required width of CAVFS needed to meet the LID standard. The length of the CAVFS should be as long as the section of pavement flowing to the CAVFS.